## Solution Generator
PART A: QUARTER PIPE |  |  | LEGEND
Total Width (A): | 2500 |  | Input
| 2.5 |  | Output
Total Height (B): | 2700 |  | Assessable Item
2.7
Total Length (C): | 3500
3.5
Backboard
Height (D): | 700
0.7
Landing Platform
Length (E): | 1500
1.5
(C - E) = (B - D)? | Yes
Solutions (C - E) |  | Solutions (B - D)
Timber |  | Timber
Radius of Pipe | 2 | Radius of Pipe | 2
Length Quarter Pipe: | 3.1416 | Length Quarter Pipe: | 3.1416
Timber backboard area: | 1.75 | Timber backboard area: | 1.75
Land platform area: | 3.75 | Land platform area: | 3.75
Curved Section: | 7.854 | Curved Section: | 7.854
Total Area/Timber: | 13.354 | Total Area/Timber: | 13.354
Metal |  | Metal
Length of Diagonal Support: | 2.5 | Length of Diagonal Support: | 2.5
Total Length of Vertical Beams: | 9.4 | Total Length of Vertical Beams: | 9.4
Total Length of Horizontal Beams: | 25 | Total Length of Horizontal Beams: | 25
Total length of Diagonal Beams: | 10 | Total length of Diagonal Beams: | 10
Total Metal: | 44.4 | Total Metal: | 44.4
Wheel #1 |  | Wheel #1
Wheel Diameter: | 5.5 | Wheel Diameter: | 5.5
Wheel Circumference: | 17.2788 | Wheel Circumference: | 17.2788
| 0.17279 |  | 0.17279
# turns of wheel: | 18.1818 | # turns of wheel: | 18.1818
Wheel #2 |  | Wheel #2
Wheel Diameter: | 5 | Wheel Diameter: | 5
Wheel Circumference: | 15.708 | Wheel Circumference: | 15.708
| 0.15708 |  | 0.15708
# turns of wheel: | 20 | # turns of wheel: | 20
PART B: HALF PIPE |  | PART B: HALF PIPE
Length of Middle Section (F): | 2 | Length of Middle Section (F): | 2
Area of Middle Section: | 5 | Area of Middle Section: | 5
Total Timber: | 31.708 | Total Timber: | 31.708
Metal for Middle Section: | 4 | Metal for Middle Section: | 4
Total Metal: | 92.8 | Total Metal: | 92.8
2.7 m
0.7 m
3.5 m
3.5 m
2.0 m
1.5 m
F